## Sheet1
Pin number | Pin name | Description
1 | RI/CLK | Digital Input. Ring Indicator control input (active low). Digital Output. Clock output.
2 | GND | Ground
3 | D+ | USB Data Positive
4 | D- | USB Data Negative
5 | VIO | I/O Supply Power Input
6 | VDD | Supply Power Input / 5V Regulator Output
7 | VREGIN | 5V Regulator Input
8 | VBUS | Digital Input. VBUS Sense Input. This pin should be connected to the VBUS signal of a USB network. A 5 V signal on this pin indicates a USB network connection.
9 | RSTb | Active-low Reset
10 | NC | No Connect (leave this pin floating).
11 | GPIO3/WAKEUP | Digital Input/Output. General Purpose I/O. Digital Input. Remote USB wakeup interrupt input.
12 | GPIO2/RS485 | Digital Input/Output. General Purpose I/O. Digital Output. RS485 control signal.
13 | GPIO1/RXT | Digital Input/Output. General Purpose I/O. Digital Output. Receive LED toggle.
14 | GPIO0/TXT | Digital Input/Output. General Purpose I/O. Digital Output. Transmit LED toggle.
15 | SUSPENDb | Digital Output. This pin is driven low when the device enters the USB suspend state.
16 | NC | No Connect (leave this pin floating).
17 | SUSPEND | Digital Output. This pin is driven high when the device enters the USB suspend state.
18 | CTS | Digital Input. Clear To Send control input (active low).
19 | RTS | Digital Output. Ready To Send control output (active low).
20 | RXD | Digital Input. Asynchronous data input (UART Receive).
21 | TXD | Digital Output. Asynchronous data output (UART Transmit).
22 | DSR | Digital Input. Data Set Ready control input (active low).
23 | DTR | Digital Output. Data Terminal Ready control output (active low).
24 | DCD | Digital Input. Data Carrier Detect control input (active low).
Center | GND | Ground