## Sheet1
Name | 48-QFN package | Type | Description
TD_P_A | 1 | A | Differential Transmit and Receive Signals
TD_M_A | 2 | A | Differential Transmit and Receive Signals
VDDA2P5 | 3 | P | 2.5V Analog Supply (+/-5%). Each pin requires a 1µF & 0.1µF capacitor to GND
TD_P_B | 4 | A | Differential Transmit and Receive Signals
TD_M_B | 5 | A | Differential Transmit and Receive Signals
VDD1P0 | 6 | P | 1.0V capacitor Analog to GND Supply (+15.5%,-5%). Each pin requires a 1µF & 0.1µF
TD_P_C | 7 | A | Differential Transmit and Receive Signals
TD_M_C | 8 | A | Differential Transmit and Receive Signals
VDDA2P5 | 9 | P | 2.5V Analog Supply (+/-5%). Each pin requires a 1µF & 0.1µF capacitor to GND
TD_P_D | 10 | A | Differential Transmit and Receive Signals
TD_M_D | 11 | A | Differential Transmit and Receive Signals
RBIAS | 12 | A | Bias Resistor Connection. A 11 kΩ +/-1% resistor should be connected from RBIAS to GND
VDDA1P8 | 13 | P | 1.8V Analog Supply (+/-5%). No external supply is required for this pin. When unused, no connections should be made to this pin. For additional power savings, an external 1.8V supply can be connected to these pins. When using an external supply, each pin requires a 1µF & 0.1µF capacitor to GND.
XO | 14 | O | CRYSTAL OUTPUT: Second terminal for 25 MHz crystal. Must be left floating if a clock oscillator is used.
XI | 15 | I | CRYSTAL/OSCILLATOR INPUT: 25 MHz oscillator or crystal input (50 ppm)
MDC | 16 | I, PD | MANAGEMENT DATA CLOCK: Synchronous clock to the MDIO serial management input/output data. This clock may be asynchronous to the MAC transmit and receive clocks. The maximum clock rate is 25MHz and no minimum.
MDIO | 17 | I/O | MANAGEMENT DATA I/O: Bi-directional management instruction/data signal that may be sourced by the management station or the PHY. This pin requires pullup resistor. The IEEE specified resistor value is 1.5kΩ, but a 2.2kΩ is acceptable.
CLK_OUT | 18 | O | CLOCK OUTPUT: Output clock
VDDIO | 19 | P | I/O 1µFPower: & 0.1µF 1.8V capacitor (±5%),to 2.5V GND (±5%) or 3.3V (±5%). Each pin requires a
JTAG_CLK | 20 | I, PU | JTAG TEST CLOCK: IEEE 1149.1 Test Clock input, primary clock source for all test logic input and output controlled by the testing entity.
JTAG_TDO | 21 | O | JTAG TEST DATA OUTPUT: IEEE 1149.1 Test Data Output pin, the most recent test results are scanned out of the device via TDO.
JTAG_TMS | 22 | I, PU | JTAG TEST MODE SELECT: IEEE 1149.1 Test Mode Select pin, the TMS pin sequences the Tap Controller (16-state FSM) to select the desired test instruction.
JTAG_TDI | 23 | I, PU | JTAG TEST DATA INPUT: IEEE 1149.1 Test Data Input pin, test data is scanned into the device via TDI.
VDD1P0 | 24 | P | 1.0V capacitor Analog to GND Supply (+15.5%,-5%). Each pin requires a 1µF & 0.1µF
TX_D3 | 25 | I, PD | TRANSMIT DATA Bit 3: This signal carries data from the MAC to the PHY in GMII, RGMII, and MII modes. In GMII and RGMII modes, it is synchronous to the transmit clock GTX_CLK. In MII mode, it is synchronous to the transmit clock TX_CLK.
TX_D2 | 26 | I, PD | TRANSMIT DATA Bit 2: This signal carries data from the MAC to the PHY in GMII, RGMII, and MII modes. In GMII and RGMII modes, it is synchronous to the transmit clock GTX_CLK. In MII mode, it is synchronous to the transmit clock TX_CLK.
TX_D1 | 27 | I, PD | TRANSMIT DATA Bit 1: This signal carries data from the MAC to the PHY in GMII, RGMII, and MII modes. In GMII and RGMII modes, it is synchronous to the transmit clock GTX_CLK. In MII mode, it is synchronous to the transmit clock TX_CLK.
TX_D0 | 28 | I, PD | TRANSMIT DATA Bit 0: This signal carries data from the MAC to the PHY in GMII, RGMII, and MII modes. In GMII and RGMII modes, it is synchronous to the transmit clock GTX_CLK. In MII mode, it is synchronous to the transmit clock TX_CLK.
GTX_CLK | 29 | I, PD | GMII and RGMII TRANSMIT CLOCK: This continuous clock signal is sourced from the MAC layer to the PHY. Nominal frequency is 125 MHz.
VDDIO | 30 | P | I/O 1µFPower: & 0.1µF 1.8V capacitor (±5%),to 2.5V GND (±5%) or 3.3V (±5%). Each pin requires a
VDD1P0 | 31 | P | 1.0V capacitor Analog to GND Supply (+15.5%,-5%). Each pin requires a 1µF & 0.1µF
RX_CLK | 32 | O | RECEIVE CLOCK: Provides the recovered receive clocks for different modes of operation: 2.5 MHz in 10-Mbps mode. 25 MHz in 100-Mbps mode. 125 MHz in 1000-Mbps GMII and RGMII mode.
RX_D0 | 33 | S, O, PD | RECIEVE DATA Bit 0: This signal carries data from the PHY to the MAC in GMII, RGMII, and MII modes. It is synchronous to the receive clock RX_CLK.
RX_D1 | 34 | O, PD | RECIEVE DATA Bit 1: This signal carries data from the PHY to the MAC in GMII, RGMII, and MII modes. It is synchronous to the receive clock RX_CLK.
RX_D2 | 35 | S, O, PD | RECIEVE DATA Bit 2: This signal carries data from the PHY to the MAC in GMII, RGMII, and MII modes. It is synchronous to the receive clock RX_CLK.
RX_D3 | 36 | O, PD | RECIEVE DATA Bit 3: This signal carries data from the PHY to the MAC in GMII, RGMII, and MII modes. It is synchronous to the receive clock RX_CLK.
TX_EN / TX_CTRL | 37 | O, PD | TRANSMIT ENABLE or TRANSMIT CONTROL: In MII or GMII mode,it is an active high input sourced from MAC layer to indicate transmission data is available on the TXD. In RGMII mode, it combines the transmit enable and the transmit error
RX_DV / RX_CTRL (Straps Required) | 38 | S, O, PD | RECEIVE DATA VALID or RECEIVE CONTROL: In MII and GMII modes, it is asserted high to indicate that valid data is present on the corresponding RXD[3:0] in MII mode and RXD[7:0] in GMII mode. In RGMII mode, the receive data available and receive error are combined (RXDV_ER) using both rising and falling edges of the receive clock (RX_CLK).
GPIO_0 | 39 | S, O, PD | General Purpose I/O: This signal provides a multi-function configurable I/O. Please refer to the GPIO_MUX_CTRL register for details.
GPIO_1 | 40 | S, O, PD | General Purpose I/O: This signal provides a multi-function configurable I/O. Please refer to the GPIO_MUX_CTRL register for details.
VDDIO | 41 | P | I/O 1µFPower: & 0.1µF 1.8V capacitor (±5%),to 2.5V GND (±5%) or 3.3V (±5%). Each pin requires a
VDD1P0 | 42 | P | 1.0V capacitor Analog to GND Supply (+15.5%,-5%). Each pin requires a 1µF & 0.1µF
RESET_N | 43 | I, PU | RESET: The active low RESET initializes or re-initializes the DP83867. All internal registers will re-initialize to their default state upon assertion of RESET. The RESET input must be held low for a minimum of 1µs.
INT / PWDN | 44 | I/O, PU | INTERRUPT / POWER DOWN: The default function of this pin is POWER DOWN. POWER DOWN: Asserting this signal low enables the Power Down mode of operation. In this mode, the device will power down and consume minimum power. Register access will be available through the Management Interface to configure and power up the device. INTERRUPT: This pin may be programmed as an interrupt output instead of a Power down input. In this mode, Interrupts will be asserted low using this pin. When operating this pin as an interrupt, it is an open drain architecture. Register access is required for the pin to be used as an interrupt mechanism. When operating this pin as an interrupt, an external 2.2kΩ connected to the VDDIO supply is recommended.
LED_2 | 45 | S, I/O, PD | LED_2: By default, this pin indicates receive or transmit activity. Additional functionality is configurable via LEDCR1[11:8] register bits. NOTE: This pin is a Strap Configuration pin for RGZ devices only.
LED_1 | 46 | S, I/O, PD | LED_1: By default, this pin indicates that 1000BASE-T link is established. Additional functionality is configurable via LEDCR1[7:4] register bits.
LED_0 | 47 | S, I/O, PD | LED_0: By default, this pin indicates that link is established. Additional functionality is configurable via LEDCR1[3:0] register bits.
VDDA1P8 | 48 | P | 1.8V Analog Supply (+/-5%). No external supply is required for this pin. When unused, no connections should be made to this pin. For additional power savings, an external 1.8V supply can be connected to these pins. When using an external supply, each pin requires a 1µF & 0.1µF capacitor to GND.
GND | Pad | P | Ground