## Sheet1
Object Kind | X1 | Y1 | Orientation | Electrical Type | Pin Designator (48-QFN package) | Name | Type | Description
Pin | 0 |  | 180 Degrees | Passive | 1 | TD_P_A | A | Differential Transmit and Receive Signals
Pin | 0 |  | 180 Degrees | Passive | 2 | TD_M_A | A | Differential Transmit and Receive Signals
Pin | 0 |  | 180 Degrees | Power | 3 | VDDA2P5 | P | 2.5V Analog Supply (+/-5%). Each pin requires a 1µF & 0.1µF capacitor to GND
Pin | 0 |  | 180 Degrees | Passive | 4 | TD_P_B | A | Differential Transmit and Receive Signals
Pin | 0 |  | 180 Degrees | Passive | 5 | TD_M_B | A | Differential Transmit and Receive Signals
Pin | 0 |  | 180 Degrees | Power | 6 | VDD1P0 | P | 1.0V capacitor Analog to GND Supply (+15.5%,-5%). Each pin requires a 1µF & 0.1µF
Pin | 0 |  | 180 Degrees | Passive | 7 | TD_P_C | A | Differential Transmit and Receive Signals
Pin | 0 |  | 180 Degrees | Passive | 8 | TD_M_C | A | Differential Transmit and Receive Signals
Pin | 0 |  | 180 Degrees | Power | 9 | VDDA2P5 | P | 2.5V Analog Supply (+/-5%). Each pin requires a 1µF & 0.1µF capacitor to GND
Pin | 0 |  | 180 Degrees | Passive | 10 | TD_P_D | A | Differential Transmit and Receive Signals
Pin | 0 |  | 180 Degrees | Passive | 11 | TD_M_D | A | Differential Transmit and Receive Signals
Pin | 0 |  | 180 Degrees | Passive | 12 | RBIAS | A | Bias Resistor Connection. A 11 kΩ +/-1% resistor should be connected from RBIAS to GND
Pin | 0 |  | 180 Degrees | Power | 13 | VDDA1P8 | P | 1.8V Analog Supply (+/-5%). No external supply is required for this pin. When unused, no connections should be made to this pin. For additional power savings, an external 1.8V supply can be connected to these pins. When using an external supply, each pin requires a 1µF & 0.1µF capacitor to GND.
Pin | 0 |  | 180 Degrees | Output | 14 | XO | O | CRYSTAL OUTPUT: Second terminal for 25 MHz crystal. Must be left floating if a clock oscillator is used.
Pin | 0 |  | 180 Degrees | Input | 15 | XI | I | CRYSTAL/OSCILLATOR INPUT: 25 MHz oscillator or crystal input (50 ppm)
Pin | 0 |  | 180 Degrees | Input | 16 | MDC | I, PD | MANAGEMENT DATA CLOCK: Synchronous clock to the MDIO serial management input/output data. This clock may be asynchronous to the MAC transmit and receive clocks. The maximum clock rate is 25MHz and no minimum.
Pin | 0 |  | 180 Degrees | I/O | 17 | MDIO | I/O | MANAGEMENT DATA I/O: Bi-directional management instruction/data signal that may be sourced by the management station or the PHY. This pin requires pullup resistor. The IEEE specified resistor value is 1.5kΩ, but a 2.2kΩ is acceptable.
Pin | 0 |  | 180 Degrees | Output | 18 | CLK_OUT | O | CLOCK OUTPUT: Output clock
Pin | 0 |  | 180 Degrees | Power | 19 | VDDIO | P | I/O 1µFPower: & 0.1µF 1.8V capacitor (±5%),to 2.5V GND (±5%) or 3.3V (±5%). Each pin requires a
Pin | 0 |  | 180 Degrees | Input | 20 | JTAG_CLK | I, PU | JTAG TEST CLOCK: IEEE 1149.1 Test Clock input, primary clock source for all test logic input and output controlled by the testing entity.
Pin | 0 |  | 180 Degrees | Output | 21 | JTAG_TDO | O | JTAG TEST DATA OUTPUT: IEEE 1149.1 Test Data Output pin, the most recent test results are scanned out of the device via TDO.
Pin | 0 |  | 180 Degrees | Input | 22 | JTAG_TMS | I, PU | JTAG TEST MODE SELECT: IEEE 1149.1 Test Mode Select pin, the TMS pin sequences the Tap Controller (16-state FSM) to select the desired test instruction.
Pin | 0 |  | 180 Degrees | Input | 23 | JTAG_TDI | I, PU | JTAG TEST DATA INPUT: IEEE 1149.1 Test Data Input pin, test data is scanned into the device via TDI.
Pin | 0 |  | 180 Degrees | Power | 24 | VDD1P0 | P | 1.0V capacitor Analog to GND Supply (+15.5%,-5%). Each pin requires a 1µF & 0.1µF
Pin | 0 |  | 180 Degrees | Input | 25 | TX_D3 | I, PD | TRANSMIT DATA Bit 3: This signal carries data from the MAC to the PHY in GMII, RGMII, and MII modes. In GMII and RGMII modes, it is synchronous to the transmit clock GTX_CLK. In MII mode, it is synchronous to the transmit clock TX_CLK.
Pin | 0 |  | 180 Degrees | Input | 26 | TX_D2 | I, PD | TRANSMIT DATA Bit 2: This signal carries data from the MAC to the PHY in GMII, RGMII, and MII modes. In GMII and RGMII modes, it is synchronous to the transmit clock GTX_CLK. In MII mode, it is synchronous to the transmit clock TX_CLK.
Pin | 0 |  | 180 Degrees | Input | 27 | TX_D1 | I, PD | TRANSMIT DATA Bit 1: This signal carries data from the MAC to the PHY in GMII, RGMII, and MII modes. In GMII and RGMII modes, it is synchronous to the transmit clock GTX_CLK. In MII mode, it is synchronous to the transmit clock TX_CLK.
Pin | 0 |  | 180 Degrees | Input | 28 | TX_D0 | I, PD | TRANSMIT DATA Bit 0: This signal carries data from the MAC to the PHY in GMII, RGMII, and MII modes. In GMII and RGMII modes, it is synchronous to the transmit clock GTX_CLK. In MII mode, it is synchronous to the transmit clock TX_CLK.
Pin | 0 |  | 180 Degrees | Input | 29 | GTX_CLK | I, PD | GMII and RGMII TRANSMIT CLOCK: This continuous clock signal is sourced from the MAC layer to the PHY. Nominal frequency is 125 MHz.
Pin | 0 |  | 180 Degrees | Power | 30 | VDDIO | P | I/O 1µFPower: & 0.1µF 1.8V capacitor (±5%),to 2.5V GND (±5%) or 3.3V (±5%). Each pin requires a
Pin | 0 |  | 180 Degrees | Power | 31 | VDD1P0 | P | 1.0V capacitor Analog to GND Supply (+15.5%,-5%). Each pin requires a 1µF & 0.1µF
Pin | 0 |  | 180 Degrees | Output | 32 | RX_CLK | O | RECEIVE CLOCK: Provides the recovered receive clocks for different modes of operation: 2.5 MHz in 10-Mbps mode. 25 MHz in 100-Mbps mode. 125 MHz in 1000-Mbps GMII and RGMII mode.
Pin | 0 |  | 180 Degrees | Output | 33 | RX_D0 | S, O, PD | RECIEVE DATA Bit 0: This signal carries data from the PHY to the MAC in GMII, RGMII, and MII modes. It is synchronous to the receive clock RX_CLK.
Pin | 0 |  | 180 Degrees | Output | 34 | RX_D1 | O, PD | RECIEVE DATA Bit 1: This signal carries data from the PHY to the MAC in GMII, RGMII, and MII modes. It is synchronous to the receive clock RX_CLK.
Pin | 0 |  | 180 Degrees | Output | 35 | RX_D2 | S, O, PD | RECIEVE DATA Bit 2: This signal carries data from the PHY to the MAC in GMII, RGMII, and MII modes. It is synchronous to the receive clock RX_CLK.
Pin | 0 |  | 180 Degrees | Output | 36 | RX_D3 | O, PD | RECIEVE DATA Bit 3: This signal carries data from the PHY to the MAC in GMII, RGMII, and MII modes. It is synchronous to the receive clock RX_CLK.
Pin | 0 |  | 180 Degrees | Output | 37 | TX_EN / TX_CTRL | O, PD | TRANSMIT ENABLE or TRANSMIT CONTROL: In MII or GMII mode,it is an active high input sourced from MAC layer to indicate transmission data is available on the TXD. In RGMII mode, it combines the transmit enable and the transmit error
Pin | 0 |  | 180 Degrees | Output | 38 | RX_DV / RX_CTRL | S, O, PD | RECEIVE DATA VALID or RECEIVE CONTROL: In MII and GMII modes, it is asserted high to indicate that valid data is present on the corresponding RXD[3:0] in MII mode and RXD[7:0] in GMII mode. In RGMII mode, the receive data available and receive error are combined (RXDV_ER) using both rising and falling edges of the receive clock (RX_CLK).
Pin | 0 |  | 180 Degrees | I/O | 39 | GPIO_0 | S, O, PD | General Purpose I/O: This signal provides a multi-function configurable I/O. Please refer to the GPIO_MUX_CTRL register for details.
Pin | 0 |  | 180 Degrees | I/O | 40 | GPIO_1 | S, O, PD | General Purpose I/O: This signal provides a multi-function configurable I/O. Please refer to the GPIO_MUX_CTRL register for details.
Pin | 0 |  | 180 Degrees | Power | 41 | VDDIO | P | I/O 1µFPower: & 0.1µF 1.8V capacitor (±5%),to 2.5V GND (±5%) or 3.3V (±5%). Each pin requires a
Pin | 0 |  | 180 Degrees | Power | 42 | VDD1P0 | P | 1.0V capacitor Analog to GND Supply (+15.5%,-5%). Each pin requires a 1µF & 0.1µF
Pin | 0 |  | 180 Degrees | Input | 43 | RESET_N | I, PU | RESET: The active low RESET initializes or re-initializes the DP83867. All internal registers will re-initialize to their default state upon assertion of RESET. The RESET input must be held low for a minimum of 1µs.
Pin | 0 |  | 180 Degrees | I/O | 44 | INT / PWDN | I/O, PU | INTERRUPT / POWER DOWN: The default function of this pin is POWER DOWN. POWER DOWN: Asserting this signal low enables the Power Down mode of operation. In this mode, the device will power down and consume minimum power. Register access will be available through the Management Interface to configure and power up the device. INTERRUPT: This pin may be programmed as an interrupt output instead of a Power down input. In this mode, Interrupts will be asserted low using this pin. When operating this pin as an interrupt, it is an open drain architecture. Register access is required for the pin to be used as an interrupt mechanism. When operating this pin as an interrupt, an external 2.2kΩ connected to the VDDIO supply is recommended.
Pin | 0 |  | 180 Degrees | I/O | 45 | LED_2 | S, I/O, PD | LED_2: By default, this pin indicates receive or transmit activity. Additional functionality is configurable via LEDCR1[11:8] register bits. NOTE: This pin is a Strap Configuration pin for RGZ devices only.
Pin | 0 |  | 180 Degrees | I/O | 46 | LED_1 | S, I/O, PD | LED_1: By default, this pin indicates that 1000BASE-T link is established. Additional functionality is configurable via LEDCR1[7:4] register bits.
Pin | 0 |  | 180 Degrees | I/O | 47 | LED_0 | S, I/O, PD | LED_0: By default, this pin indicates that link is established. Additional functionality is configurable via LEDCR1[3:0] register bits.
Pin | 0 |  | 180 Degrees | Power | 48 | VDDA1P8 | P | 1.8V Analog Supply (+/-5%). No external supply is required for this pin. When unused, no connections should be made to this pin. For additional power savings, an external 1.8V supply can be connected to these pins. When using an external supply, each pin requires a 1µF & 0.1µF capacitor to GND.
Pin | 0 |  | 180 Degrees | Power | Pad | GND | P | Ground